## Operations
Number | Binary | Symbol | Description | Arguments | ASM format | Data Read stage action | Execution stage action | Write stage action
0 | 0000 | HLT | Halt |  | HLT | Pass through (0) | Pass through (0) | Pass through (0)
1 | 0001 | NOP | No operation |  | NOP | Pass through (0) | Pass through (0) | Pass through (0)
2 | 0010 | MOV | Move data to register | <reg> (<reg> ¦ <stack> ¦ <address> ¦ <number>) | MOV a1, a2 | OUT1 = data at a2 | Pass through (0) | Write IN1 to reg A1 (1)
3 | 0011 | MOVM | Move data to memory | (<reg> ¦ <stack>) <number> | MOVM a2, a1 | OUT1 = data at a1 OUT2 = number at a2 | Pass through (0) | Write IN1 to RAM address IN2 (2)
4 | 0100 | PUSH | Push data to stack | <nothing> (<reg> ¦ <stack> ¦ <address> ¦ <number>) | PUSH a2 | OUT1 = data at a2 | Pass through (0) | Push IN1 to stack (3)
5 | 0101 | POP | Pop data from stack | <reg> <nothing> | POP a1 | Pass through (0) | Pass through (0) | Write stack to A1; pop stack (4)
6 | 0110 | JMP | Jump to command address | <nothing> (<reg> ¦ <stack> ¦ <address> ¦ <number>) | JMP a1 | OUT1 = data at a2 | Pass through (0) | Pass through (0). IR = IN1
7 | 0111 | JNZ | Jump to command address if not Z | <nothing> (<reg> ¦ <stack> ¦ <address> ¦ <number>) | JNZ a1 | OUT1 = data at a2 | Pass through (0) | Pass through (0). IR = IN1 if !Z
8 | 1000 | SRL | Logical shift right | <reg> (<reg> ¦ <stack> ¦ <address> ¦ <number>) | SRL a1, a2 | OUT1 = data at a1 OUT2 = data at a2 | OUT1 = IN1 >> IN2 (1) | Write IN1 to reg A1 (1)
9 | 1001 | SUB | Substract number from another | <reg> (<reg> ¦ <stack> ¦ <address> ¦ <number>) | SUB a1, a2 | OUT1 = data at a1 OUT2 = data at a2 | OUT1 = IN1 - IN2 (2) | Write IN1 to reg A1 (1)
10 | 1010 | AND | Binary AND | <reg> (<reg> ¦ <stack> ¦ <address> ¦ <number>) | AND a1, a2 | OUT1 = data at a1 OUT2 = data at a2 | OUT1 = IN1 & IN2 (3) | Write IN1 to reg A1 (1)
11 | 1011 | NOTZ | Binary NOT if Z | <reg> <nothing> | NOTZ a1 | OUT1 = data at a1 | If Z: OUT1 = !IN1 (4) Else: OUT1 = IN1 | Write IN1 to reg A1 (1)

## Operation arguments
Legend | Description | Value size | Value range | Type code
<reg> | Register | 4 bits | 0x0-0xB | 00
<stack> | Stack head | 4 bits | 0xF | 00
<address> | RAM/peripheral device address | 16 bits | 0x0000-0xFFFF | 01
<number> | 16-bit unsigned integer | 16 bits | 0x0000-0xFFFF | 10

## Command format
Bits | Field | Description
0 | OpCode | Operation code
1
2
3
4 | Reserved
5
6 | A2Type | Argument 2 type (from operation argument description)
7
8 | Reserved
9
10
11
12 | A1 | Argument 1 (register number or stack)
13
14
15
16 | A2 | Argument 2 (register number, stack, memory address, number)
17
18
19
20
21
22
23
24
25
26
27
28
29
30
31

## Program
Addr DEC | Addr BIN | ASM | Comment | HB1 | HB2 | B1H | B1L | B1 | B2-3 | Command
0 | 0000 | NOP | Check NOP | 0001 | 0000 | 1 | 0 | 00 | 0000 | 10000000
4 | 0004 | MOV 1H, 0xBEEF | 0x0000 -> BEEF if working | 0010 | 0010 | 2 | 2 | 01 | BEEF | 2201BEEF
8 | 0008 | JMP 0x0010 | Check JMP | 0110 | 0010 | 6 | 2 | 00 | 0010 | 62000010
12 | 000C | MOV 1H, 0xDEAD | 0x0000 -> DEAD if not working | 0010 | 0010 | 2 | 2 | 01 | DEAD | 2201DEAD
16 | 0010 | MOVM 1H, 0x0000 | Writing to mem | 0011 | 0010 | 3 | 2 | 01 | 0000 | 32010000
20 | 0014 | MOV 2H, (0x0002) | 0x0002 -> 2H (0x5432) | 0010 | 0001 | 2 | 1 | 02 | 0002 | 21020002
24 | 0018 | MOV 3H, (0x0004) | 0x0004 -> 3H (0x4321) | 0010 | 0001 | 2 | 1 | 03 | 0004 | 21030004
28 | 001C | SUB 2H, 3H | Check sub | 1001 | 0000 | 9 | 0 | 02 | 0003 | 90020003
32 | 0020 | MOVM 2H, 0x0006 | SUB -> 0x0006 (0x1111) | 0011 | 0010 | 3 | 2 | 02 | 0006 | 32020006
36 | 0024 | PUSH 2H | Save to stack | 0100 | 0000 | 4 | 0 | 00 | 0002 | 40000002
40 | 0028 | JNZ 0x0034 | Check JNZ | 0111 | 0010 | 7 | 2 | 00 | 0034 | 72000034
44 | 002C | MOV 2H, 0xC0DE | 0x0008 -> CODE if working | 0010 | 0010 | 2 | 2 | 02 | C0DE | 2202C0DE
48 | 0030 | JMP 0x0038 |  | 0110 | 0010 | 6 | 2 | 00 | 0038 | 62000038
52 | 0034 | MOV 2H, 0xB00B | 0x0008 -> B00B if not working | 0010 | 0010 | 2 | 2 | 02 | B00B | 2202B00B
56 | 0038 | MOVM 2H, 0x0008 |  | 0011 | 0010 | 3 | 2 | 02 | 0008 | 32020008
60 | 003C | POP 2H | Load from stack | 0101 | 0000 | 5 | 0 | 02 | 0000 | 50020000
64 | 0040 | MOVM 2H, 0x0010 | 0x0010 -> 1111 if stack working | 0011 | 0010 | 3 | 2 | 02 | 0010 | 32020010
68 | 0044 | MOV 1H, 0x8000 |  | 0010 | 0010 | 2 | 2 | 01 | 8000 | 22018000
72 | 0048 | MOV 2H, 0x0008 |  | 0010 | 0010 | 2 | 2 | 02 | 0008 | 22020008
76 | 004C | SRL 1H, 2H |  | 1000 | 0000 | 8 | 0 | 01 | 0002 | 80010002
80 | 0050 | MOVM 1H, 0x0012 | 0x0012 -> 0x0080 if SRL working | 0011 | 0010 | 3 | 2 | 01 | 0012 | 32010012
84 | 0054 | MOV 2H, 0xA5A5 | Pattern 1010010110100101 | 0010 | 0010 | 2 | 2 | 02 | A5A5 | 2202A5A5
88 | 0058 | SUB 1H, 1H | Set Z | 1001 | 0000 | 9 | 0 | 01 | 0001 | 90010001
92 | 005C | NOTZ 2H |  | 1011 | 0000 | B | 0 | 02 | 0000 | B0020000
96 | 0060 | MOVM 2H, 0x0014 | 0x0014 -> 5A5A if NOTZ working | 0011 | 0010 | 3 | 2 | 02 | 0014 | 32020014
100 | 0064 | MOV 3H, 0xF0F0 |  | 0010 | 0010 | 2 | 2 | 03 | F0F0 | 2203F0F0
104 | 0068 | AND 2H, 3H |  | 1010 | 0000 | A | 0 | 02 | 0003 | A0020003
108 | 006C | MOVM 2H, 0x0016 | 0x0016 -> 5050 if AND working | 0011 | 0010 | 3 | 2 | 02 | 0016 | 32020016
112 | 0070 | HLT |  | 0000 | 0000 | 0 | 0 | 00 | 0000 | 00000000