## Operations
Number | Binary code | Symbol | Description | Arguments | ASM format | Stage 1 result | Stage 2 result | Stage 3 result
0 | 0000 | HLT | Halt |  | HLT | Stop | Stop | Stop.
1 | 0001 | NOP | No operation |  | NOP | OUT1 not changed OUT2 not changed | OUT1 not changed OUT2 not changed | OUT1 not changed OUT2 not changed
2 | 0010 | MOV | Move data to register/stack | (<reg> ¦ <stk>) ([<reg>] ¦ <address> ¦ <number>) | MOV a1, a2 | OUT1 = data of a2 | OUT1 = IN1 | Write IN1 to a1
3 | 0011 | MOVM | Move data to memory | ([<reg>] ¦ <address>) (<reg> ¦ <stack>) | MOV a2, a1 | OUT1 = data at a1 OUT2 = address at a2 | OUT1 = IN1 OUT2 = IN2 | Write IN1 to address IN2
4 | 0100 | PUSH | Push data to stack | <reg> ¦ <address> ¦ [<reg>] ¦ <number> | PUSH a1 | OUT1 = data at a1 | OUT1 = IN1 | Write IN1 to stack
5 | 0101 | POP | Pop data from stack | <reg> ¦ <address> ¦ [<reg>] | POP a1 | OUT1 = data at stack OUT2 = address at a1 | OUT1 = IN1 OUT2 = IN2 | Write IN1 to address IN2
6 | 0110 | JMP | Jump to command address | <command address> | JMP a1 | OUT1 = command address at a1 | OUT1 = IN1 | Next command is at IN1
7 | 0111 | JNZ | Jump to command address if not Z | <command address> | JNZ a1 | OUT1 = command address at a1 | OUT1 = IN1 | If Z: Do nothing Else: Next command is at IN1
8 | 1000 | SUB | Substract number from another | <reg> (<reg> ¦ <stack> ¦ <address> ¦ [<reg>] ¦ <number>) | SUB a1, a2 | OUT1 = data at a1 OUT2 = data at a2 | OUT1 = IN1 - IN2 | Write IN1 to a1
9 | 1001 | AND | Binary AND | <reg> (<reg> ¦ <stack> ¦ <address> ¦ [<reg>] ¦ <number>) | AND a1, a2 | OUT1 = data at a1 OUT2 = data at a2 | OUT1 = IN1 & IN2 | Write IN1 to a1
10 | 1010 | NOTZ | Binary NOT if Z | <reg> ¦<address> ¦ [<reg>] | NOTZ a1 | OUT1 = data at a1 | If Z: OUT1 = !IN1 Else: OUT1 = IN1 | Write IN1 to a1
11 | 1011 | SRL | Logical shift right | <reg> (<reg> ¦ <stack> ¦ <address> ¦ [<reg>] ¦ <number>) | SRL a1, a2 | OUT1 = data at a1 OUT2 = data at a2 | OUT1 = IN1 >> IN2 | Write IN1 to a1

## Operation arguments
Legend | Description | Value size | Value range | Type code
<reg> | Register | 4 bits | 0x0-0xB | 00
<stk> | Stack head | 4 bits | 0xF | 00
<address> | RAM/peripheral device address | 16 bits | 0x0000-0xFFFF | 01
<command address> | ROM address | 16 bits | 0x0000-0xFFFF | 10
<number> | 16-bit unsigned integer | 16 bits | 0x0000-0xFFFF | 11

## Command format
Bits | Field | Description
0 | OpCode | Operation code
1
2
3
4 | Reserved
5
6 | A2Type | Argument 2 type (from operation argument description)
7
8 | Reserved
9
10
11
12 | A1 | Argument 1 (register number or stack)
13
14
15
16 | A2 | Argument 2 (register number, stack, memory address, command address, number)
17
18
19
20
21
22
23
24
25
26
27
28
29
30
31